## Hoja1
USADO
Equipo | Descripcion | Cantidad | Marca | Modelo | Serial | Año | Pais | Nuevo | Mercado Inter
BULLDOZER | BULLDOZER Horimetro: 5554h, Engine Model CUMMINS NTA855-C280 (BCIII) Type In-line, 4-cycle, direct injection, turbocharged, water cooled Flywheel power, kW 162 Rated speed, r/min 1800 Max. torque (at 1400 r/min), Nm 1030 Number of cylinders - bore x stroke, mm 6-ø139.7 x 152.4 Piston displacement, L 14.010 Fuel consumption rate, g/kWh 205 Starting method Electric starting, 24V Transmission system Torque converter 3-element, single-stage, single-phase Transmission Planetary gear, multi-disc, hydraulically connected, forced lubrication 5/10/2020 SHANTUI SD22 crawler bulldozer en.beijingxlhj.com/print/SHANTUI-SD22 2/3 Main drive Spiral bevel gear, single-stage reduction, splash lubrication Steering clutch Wet, multi-disc, spring loaded, hydraulically separated, hydraulic control Steering brake Wet, floating, direct on-off hydraulic inter-linking operation Final drive Spur gear, double reduction, splash lubricated Travel speed, km/h | +10 | SHANTUI | SD22 | SD22AA111878 | 2009-11-01 | China |  | 58000
BULLDOZER | Engine Model SHANGCHAI D6114ZG4B Type In-line, 4-cycle, direct injection, turbocharged, water cooled Flywheel power, kW 95.5 Rated speed, r/min 1900 Max. torque (at 1400 r/min), Nm 674 Number of cylinders - bore x stroke, mm 6 - Ø114 x 135 Piston displacement, L 8.27 Fuel consumption rate, g/kWh ≤228 Starting method Electric starting, 24V Transmission system Torque converter 3-element, single-stage, single-phase Transmission Forced connected, planetary gear Main drive Spiral bevel gear, splash lubrication Steering clutch Wet, multi-disc clutch, spring loaded, hydraulically connected, mechanical separation, inter-linking with steering brake Steering brake Wet, band brake, foot pedal with hydraulic booster Final drive Spur gear, double reduction, splash lubricated | +10 | SHANTUI | SD13 |  |  | China |  | 62000
WHEEL LOADER | CAPACIDAD: 5 TON PESO: 17,5 TON Horimetro | +10 | XCMG CONSTRUCTION MACHINERY CO | ZL50G | 1560102408 | 2010-05-01 | China |  | 43000 | https://es.made-in-china.com/co_tractor/product_Best-Price-XCMG-Zl50g-Wheel-Loader-with-Deutz-Engine_euuoonryy.html
GENERADOR | CAPACIDAD: 150 KVA 50 HZ 1500 RPM 400 V PH:3 Horimetro: | +10 | YANZGZHOU RUADONG POWER MACHINE CO |  | X10D150470 |  | China
GENERADOR | CAPACIDAD: 63 KVA Horimetro | +10 | YANZGZHOU RUADONG POWER MACHINE CO | HDC63 | HDC0911320 |  | China
RETRO EXCAVADORA |  | +10 | CASE | 580M |  |  | China |  | 36000 | https://articulo.tucarro.com.co/MCO-576971569-vendo-retroexcavadora-case-580m-modelo-2005-excelente-_JM
WHEEL LOADER | CAPACITY: 17500KG Horimetro | +10 | XCMG CONSTRUCTION MACHINERY CO | ZL50GN |  |  | China |  | 40000 | https://es.made-in-china.com/productSearch?keyword=ZL50GN&inputkeyword=&type=Product&currentPage=1
APLANADORAS |  | +10 |  |  |  |  | China
CAMIONES MEZCLADO CEMENTO |  | +10 |  |  |  |  | China
GRUAS |  | +10 |  |  |  |  | China
COMPRESORES |  | +10 |  |  |  |  | China
MOTOR GRADER | Parámetros principales: Peso operativo: 15400 kg, La vertedera: 3965×610mm. La configuración detallada * 6CTA8.3-C190-2 el motor de 142kW/2200rpm, * Eje riving Meritor, * El acondicionador de aire de cabina de conducción, * Mecanismo diferencial importados. | +10 | XCMG CONSTRUCTION MACHINERY CO | GR180C |  |  | China |  | 45000 | https://es.made-in-china.com/co_xcmgexport/product_XCMG-Official-Manufacturer-Gr180-Motor-Grader-190HP-China-Road-Grader-Price-more-models-for-sale-_eruirygeg.html